## Requirements
BD1818 - Double Beam precision water balance lysimeter design
by Brad Lyles
[6 empty] | CR1000X | <= select datalogger used
|  |  | sand | soil
1.45 | bulk density (gm/cm^3) |  | 1.45 | 0.97 |  | load cell calcs
0.3 | soil porosity (%) |  |  |  |  | 25 | max load (lbs) or FSR (Full Scale range)
0.4 | field capacity (%) |  |  |  |  | 11.3398 | max load (kg)
[6 empty] | 3.001 | mV/V FSR
[6 empty] | 4 | V excitation
[6 empty] | 12.004 | mV FSR |  |  | without mechanical advantage
30.48 | diameter (cm) |  |  |  |  | 1.0586 | mV/kg |  |  | load cell calcs
12 | diameter (in) |  |  |  |  | 944.6703 | g/mV |  |  | 300 | max load (lbs)
15.24 | radius (cm) |  |  |  |  | 0.15 | uV analog measurement resolution |  |  | 0.03 | accuracy (+/- percent of FSR)
91.44 | h (cm) |  |  |  |  | 0.94467 | g/uV |  |  | 0.09 | accuracy (+/- pounds)
36 | h (in) |  |  |  |  | 0.1417 | resolution (g)
729.6588 | area (cm^2)
66719.9979 | volume (cm^3) |  | 2.61 ft^3 | 4.35 | 60# sacks of sand |  |  |  |  | 136.0779 | max load (kg)
96743.997 | soil mass (gm) | [8 empty] | 0.03 | accuracy (+/- FSR)
96.744 | soil mass (kg) |  | 213.2838 | [6 empty] | 0.040823 | accuracy (+/- kg)
20 | mechanical mass (kg) | [8 empty] | 40.8234 | accuracy (+/- gm)
8.0064 | water mass at field capacity (kg) |  | 17.6511 | (lbs)
124.7504 | total mass (kg) |  | 275.0272 |  |  | Lysimeter resolution calcs
275.0272 | total mass (lbs) |  |  |  |  | 1 | resolution (+/- g)
| Flux Requirements |  |  |  |  | 1 | water bulk density (gm/cm^3) |  |  | 1 | water bulk density (gm/cm^3)
1 | water bulk density (gm/cm^3) |  |  |  |  | 1 | accuracy as water(cc) |  |  | 40.8234 | accuracy as water(cc)
0.01 | flux requirement (mm) |  | 0.01 |  |  | 0.0013705 | flux(cm) |  |  | 0.055949 | flux(cm)
0.001 | flux requirement (cm) |  |  |  |  | 0.013705 | flux(mm) |  |  | 0.55949 | flux(mm)
729.6588 | area (cm^2)
0.72966 | vol of water (cm^3)
0.72966 | mass of water (gm) |  |  |  |  | 3 | (gm) resolution
[6 empty] | 0.0041115 | resolution flux (cm)
[6 empty] | 0.041115 | resolution flux (mm)
| Lyimeter mass mechanical advantage | [8 empty] | Datalogger | Range | Resolution (uV) | Max Excite (V)
124.7504 | total mass (kg) | [8 empty] | CR1000 | 2.5 | 0.33 | 2.5
4.0415 | xxx times mechanical advantage |  |  |  |  | 0.57269 | +/- lysimeter resolution (g) |  |  | CR1000X | 200 | 0.15 | 4
30.8671 | Max on load cell (kg) | [8 empty] | CR3000 | 20 | 0.33 | 5
68.0503 | Max on load cell (lbs)
63.6829 | Counter Wt needed for dry soil (lbs) | counter wt dia (in) | counter wt. length (in) | SS weight (lbs) |  | Max load with counter weight
|  | 3 | 22 | 45.408 | SS | 101.0382 | (lbs) | 629.4236 | (mm)
|  | 3 | 22 | 62.2755 | Pb filled SS tube | 45.9264 | (kg) | 2.065 | (ft)
|  | 3 | 22 | 36.3264 | MS
|  |  |  | 7.28 | Solid Beam
|  |  |  | 15.8336 | MS Disk
|  |  |  | 53.6616 | MS rod + beam + disk

## Design as torque
Lysimeter design - Single Beam
Moment calcs | [6 empty] | Torque Calcs
|  |  | (lbs) |  |  |  |  | 31.1982 | Load Cell Load (kg)
F1 | 124.7504 | wt at link from F2 (kg) |  |  |  |  | F1 | -1223.8014 | Force (N) | -1223.8014
F2 | 30.8671 | wt final on load cell (kg) | 68.0503 |  | 1st try | 2nd try | F2 | 306.0544 | Force (N) | 306.0544
d1 | 1.75 | Length to knife bearing (in) |  | 1.75 | 0.5 | 1.75 | d1 | 0.04445 | Length (m) | 0.04445
d2 | 7 | Length to load cell (in) |  | 7 | 8.75 | 7.5 | d2 | 0.1778 | Length (m) | 0.1778
M1 | 218.3132 | moment (kg-in) |  |  |  |  | t1 | -54.398 | Torque (Nm) | -54.398
M2 | 216.07 | moment (kg-in) |  |  |  |  | t2 | -54.4165 | Torque (Nm) | -54.4165
M1a | -2.2432 | moment from tubing mass | 2.2432 |  |  |  | tB1a | 0.0012339 | Torque (Nm)
[7 empty] | tB1b | -0.019743 | Torque (Nm)
X factor | 4.0415 | mechanical advantage | [5 empty] | 3.9986 |  | 3.9986
Beam 2 tubing torque detail
|  | 1" tubing mass | 0.92096 | lb/ft
|  | 2" square tubing mass | 0.12732 | kg/m
B1a_d | 0.875 | tubing length rt of fulcrum | 0.022225 | m
B1b_d | 3.5 | tubing length lt of fulcrum | 0.0889 | m
B1a_m |  | Mass rt of fulcrum | 0.0056594 | kg
B1b_m |  | Mass lt of fulcrum | 0.022638 | kg
B1a_F |  | Force right of fulcrum | 0.055519 | N
B1b_F |  | Force left of fulcrum | 0.22208 | N
B1a_t |  | Torque right of fulcrum | 0.0012339 | Nm
B1b_t |  | Torque left of fulcrum | -0.019743 | Nm
F1
tB1a
tB1b
d1
d2
F2*d2 = F1*d1 + tB1a - tB1b
F2
Single Beam

## Drainage Calcs
Assuming soil is at field capacitiy and all in coming precip yields 100% drainage.
1 | rain fall event (in)
2.54 | precip (cm)
729.6588 | lysimeter area (cm^2)
1853.3333 | volume (cm^3)
1.8533 | fluid volume (L) |  | sch 40
|  | pipe size | avg ID
4 | nominal pipe size | 2 | 2.047
3.998 | well dia (in) | 3 | 3.042
24 | well depth below inlet (in) | 4 | 3.998
10.1549 | well dia(cm) | 5 | 5.016
80.9921 | well area (cm^2) | 6 | 6.031
4937.2811 | well volume (cm^3)
4.9373 | well volume (L)
math check
24 | stage (in)
60.96 | stage (cm)
4937.2811 | well volume (cm^3)
4.9373 | well volume (L)
from transducer calibration
18 | stage (in)
45.72 | stage (cm)
3647.653 | drainage volume (cm^3)
49.9912 | drainage flux (mm)

## Counter Wt.
Density
|  |  |  | SS | Lead | Mercury
|  |  |  | 8.03 | 11.324 | 13.5
|  |  |  | (g/cm^3) | (g/cm^3) | (g/cm^3)
|  |  | SS rod dia (in) | SS rod pounds per inch | SS tube filled with lead (lb/in) | tube inside area (cm^2) | tube outside area (cm^2) | Tube desisity (lbs/in) | SS rod (lbs/in) | Lead rod (lbs/in) | Density Increas (%)
SS rod dia | 3 | (in) | 0.25 | 0.014 | 0.016309 | 0.11401 | 0.31669 | 0.0090947 | 0.01421 | 0.02004 | 14.1581
SS rod h | 22 | (in) | 1 | 0.229 | 0.30292 | 4.1043 | 5.0671 | 0.0432 | 0.22737 | 0.32064 | 24.4014
SS rod wt | 2.064 | (pound/in) | 1.25 | 0.358 | 0.47861 | 6.7012 | 7.9173 | 0.054568 | 0.35526 | 0.501 | 25.2002
SS rod wt | 45.408 | (pound) | 1.5 | 0.516 | 0.69439 | 9.9315 | 11.4009 | 0.065937 | 0.51158 | 0.72143 | 25.6897
|  |  | 1.75 | 0.702 | 0.95024 | 13.7951 | 15.5179 | 0.077305 | 0.69631 | 0.98195 | 26.1239
Lead filled SS tube |  |  | 2 | 0.917 | 1.2462 | 18.2921 | 20.2683 | 0.088674 | 0.90947 | 1.2825 | 26.4147
SS rod dia | 3 | (in) | 2.25 | 1.161 | 1.5822 | 23.4226 | 25.6521 | 0.10004 | 1.1511 | 1.6232 | 26.6205
SS rod h | 22 | (in) | 2.5 | 1.433 | 1.9583 | 29.1864 | 31.6692 | 0.11141 | 1.421 | 2.004 | 26.8235
SS rod wt | 2.8307 | (pound/in) | 2.75 | 1.734 | 2.3745 | 35.5835 | 38.3198 | 0.12278 | 1.7195 | 2.4248 | 26.9726
SS rod wt | 62.2755 | (pound) | 3 | 2.064 | 2.8307 | 42.6141 | 45.6037 | 0.13415 | 2.0463 | 2.8857 | 27.0853
|  |  | 4 | 3.669 | 5.0565 | 77.0702 | 81.0732 | 0.17962 | 3.6379 | 5.1302 | 27.4401
Solid Steel Beam |  |  | 5 | 5.733 | 7.9236 | 121.6605 | 126.6769 | 0.22509 | 5.6842 | 8.0159 | 27.6464
beam vol | 26 | (in^3) | 6 | 8.256 | 11.4319 | 176.3849 | 182.4147 | 0.27057 | 8.1852 | 11.5429 | 27.7813
mild steel | 0.28 | (lb/in^3)
beam wt | 7.28 | (pounds)
Disk under Beam
Disk vol | 56.5487 | (in^3)
mild steel | 0.28 | (lb/in^3)
disk wt | 15.8336 | (pounds)
Mild Steel Rod
MS rod dia | 3 | (in)
MS rod length | 22 | (in)
SS rod wt | 2.064 | (pound/in)
MS rod wt | 1.6512 | (pound/in)
MS rod wt | 36.3264 | (pound)

## Transducer Calib
Transducer calibrations
Transducer was installed inside 4-inch ABS pipe allong with Turbo pump, cables and tygon tubbing
CS451
SN
|  | 20012329 | 20012339 | 21102340 | 20012326
| Volume (ml) | Stage (cm) | Stage (cm) | Stage (cm) | Stage (cm)
| 0 | 0 | 0 | 0 | 0
| 500 | 4.8 | 4.41 | 4.57 | 4.06
| 1000 | 12.05 | 11.63 | 11.87 | 11.45
| 1500 | 19.13 | 18.81 | 18.86 | 18.64
| 2000 | 25.47 | 25.15 | 25.26 | 24.91
| 2500 | 31.52 | 31.26 | 31.34 | 31.04
| 3000 | 37.59 | 37.19 | 37.49 | 37.08
| 3500 | 43.63 | 43.3 | 43.54 | 43.16
| 4000 | 49.76 | 49.43 | 49.73 | 49.39
average
| slope | 79.0753 | 79.2728 | 78.9597 | 79.1378 | 79.1114
| intercept | 32.3436 | 51.8277 | 46.5367 | 67.8937